## Sheet1
Project Name : | Wando 2
Measurement Date : | 1.31.2024_21h42
[6 empty] | Stay Cable Parameters | [7 empty] | Bottom Damper Parameters | [5 empty] | Top Damper Parameters
| Name of stay cable | Cable Inclination alpha [°] | cable free length L [m] | Young Modolus E [GPa] | Effective steel Cross section Ac [mm^2] | Distributed mass at anchorage exit m_a [kg/m] | Distributed mass in free length m_c [kg/m] | Cable Inertia at anchorage exit I_a [mm^4] | Cable Inertia in free length I_c [mm^4] | Initial estimated T_o [kN] | Bottom damper position or anchorage length Xb [m] | Top damper position or anchorage length Xt [m] | Support mass mr [kg] | Support stiffness Kr [N/m] | Additional mass on the cable md [kg] | R.D Stiffness Kd [N/m] | V.D or R.D Coefficient Cd [N.s/m] | Support mass mr [kg] | Support stiffness Kr [N/m] | Additional mass on the cable md [kg] | R.D Stiffness Kd [N/m] | V.D or R.D Coefficient Cd [N.s/m]
5 | 29-D-L-1 | 30 | 7.5946 | 200 | 1680 | 25.35 | 25.35 | 224599.4557 | 224599.4557 | 2033 | 0 | 0 | 0 | 0 | 0 |  | 0 | 0 | 0 | 0 |  | 0
| n | fn |  | e | Lambda2 | fo [Hz] | Tension [kN] | EI [N.m^2]
| 1 | 19.5367 |  | 0.03244 | 0.0025 | 36.6995 | 1969.2812 | 119.5274
| 2 | 39.8418
| 3 | 61.4962
| 4 | 84.2752
| 5 | 110.0435
| 6 | 137.4665