## Feuil1
Project Name : |  | frc |  | Stay Cable System | PSS |  | Filder : | D:\FRC\PROJECTS\2011\11-042 FORTH REPLACEMENT CROSSING EXECUTION\INTERNAL DOCUMENTS\SRU\VIBRATEST MST\PREPARATION
Project Date : |  | 2016-09-29 |  | Bottom Device System : | NONE
Numbre of Stay Cable : |  | 4 |  | Nambre of Stay Cable : | 288 |  | ALL OF THIS WILL BE CREATED AND FILLED BY THE SOFTWARE AUTOMATICALLY
[6 empty] | Stay Cable Parameters | [7 empty] | Bottom Damper Parameters | [5 empty] | Top Damper Parameters
| Name of stay cable | Cable Inclination alpha [°] | cable free length L [m] | Young Modolus E [GPa] | Effective steel Cross section Ac [mm^2] | Distributed mass at anchorage exit m_a [kg/m] | Distributed mass in free length m_c [kg/m] | Cable Inertia at anchorage exit I_a [mm^4] | Cable Inertia in free length I_c [mm^4] | Initial estimated T_o [kN] | Bottom damper position or anchorage length Xb [m] | Top damper position or anchorage length Xt [m] | Support mass mr [kg] | Support stiffness Kr [N/m] | Additional mass on the cable md [kg] | R.D Stiffness Kd [N/m] | V.D or R.D Coefficient Cd [N.s/m] | Support mass mr [kg] | Support stiffness Kr [N/m] | Additional mass on the cable md [kg] | R.D Stiffness Kd [N/m] | V.D or R.D Coefficient Cd [N.s/m]
1 | S7-U-P1 | 21.5003 | 48.7685 | 195 | 12750 | 116.2 | 116.2 | 152191.9143 | 152191.9143 | 11781.0537 | - | - | 0 | 0 | 0 | 0 | 0 | 0 | 0 | 0 | 0 | 0 | #VALUE!
2 | S7-D-P2 | 21.9962 | 48.9601 | 195 | 12750 | 116.2 | 116.2 | 152191.9143 | 152191.9143 | 11847.0811 | - | - | 0 | 0 | 0 | 0 | 0 | 0 | 0 | 0 | 0 | 0 | #VALUE!
|  |  | the chord length from the bottom working point to the top working point |  |  |  | we consider the total linear mass of the strand and the stay pipe |  |  |  | If the cable bottom is equipped by a Guide deviator or a Damper, you put the distance bettewen the device and the bottom working point
Considered (basically) equal to the m_c
not needed for this vibratest version
|  |  |  | In general it is 195 Gpa but check if another Young Modulus is used |  |  |  | Considered (basically) equal to the I_c
I_c = n x S2/4π if the strands are not injected I_c = n2 x S2/4π if the strands are not injected where: - n: Nomber of strands - S: Strand section (150mm2)
Ac = S x n where : - n: Nomber of strands - S: Strand section in general we consider S = 150mm2
If the cable top is equipped by a Guide deviator or a Damper, you put the distance bettewen the device and the top working point