## Sheet1
Cable name | System type | Sensor position [m] | Number of strands or wires | Cable mass [kg/m] | Inclination [deg] | Effective cross section [mm2] | Length BP to BP [m] | Transiton length pylon [mm] | Transition lenght deck [mm] | Deviator pylon | Deviator deck | Deviator position pylon [m] | Deviator position deck [m] | Estimated tension [kN] | E-modulus [GPa] | Diameter [mm] | Air density [kg/m3]
16I | PSS | 11.06 | 34 | 47.1 | 27.52 | 5100 | 42.141 | 15 | 540 | None | None | 2 | 5.8 | 3150 | 195 | 160 | 1.2
17I | PSS | 11.06 | 36 | 49.7 | 26.9053 | 5400 | 47.977 | 15 | 540 | None | None | 2 | 5.8 | 3150 | 195 | 160 | 1.2
18I | PSS | 11.06 | 37 | 51 | 26.4093 | 5550 | 52.166 | 15 | 540 | None | None | 2 | 5.8 | 3150 | 195 | 160 | 1.2