## Sheet1
Cable name | System type | Sensor position [m] | Number of strands or wires | Cable mass [kg/m] | Inclination [deg] | Effective cross section [mm2] | Length BP to BP [m] | Transiton length pylon [mm] | Transition lenght deck [mm] | Deviator pylon | Deviator deck | Deviator position pylon [m] | Deviator position deck [m] | Estimated tension [kN] | E-modulus [GPa] | Diameter [mm] | Air density [kg/m3]
no damper 6-12 | PSS | 11.06 | 6 | 10.5 | 15.24 | 900 | 32.725 | 15 | 540 | None | None | 2 | 5.8 | 137.8 | 195 | 125 | 1.2
FD 6-12 | PSS | 11.06 | 7 | 11.8 | 15.24 | 1050 | 32.725 | 15 | 540 | None | Friction damper | 2 | 5.95 | 137.8 | 195 | 125 | 1.2
RD 6-12 | PSS | 11.06 | 7 | 11.8 | 15.24 | 1050 | 32.725 | 15 | 540 | None | Rubber damper | 2 | 5.95 | 137.8 | 195 | 125 | 1.2