## Sheet1
Project Name : | NEW PROJECT
Measurement Date : | 4.25.2023_16h35
[6 empty] | Stay Cable Parameters | [7 empty] | Bottom Damper Parameters | [5 empty] | Top Damper Parameters
| Name of stay cable | Cable Inclination alpha [°] | cable free length L [m] | Young Modolus E [GPa] | Effective steel Cross section Ac [mm^2] | Distributed mass at anchorage exit m_a [kg/m] | Distributed mass in free length m_c [kg/m] | Cable Inertia at anchorage exit I_a [mm^4] | Cable Inertia in free length I_c [mm^4] | Initial estimated T_o [kN] | Bottom damper position or anchorage length Xb [m] | Top damper position or anchorage length Xt [m] | Support mass mr [kg] | Support stiffness Kr [N/m] | Additional mass on the cable md [kg] | R.D Stiffness Kd [N/m] | V.D or R.D Coefficient Cd [N.s/m] | Support mass mr [kg] | Support stiffness Kr [N/m] | Additional mass on the cable md [kg] | R.D Stiffness Kd [N/m] | V.D or R.D Coefficient Cd [N.s/m]
37 | T18I | 26.4093 | 53.8208 | 195 | 5550 | 51 | 51 | 66248.2451 | 66248.2451 | 3150 | 0 | 0 | 0 | 0 | 0 |  | 0 | 0 | 0 | 0 |  | 0
| n | fn |  | e | Lambda2 | fo [Hz] | Tension [kN] | EI [N.m^2]
| 1 | 2.2943 |  | 0 | 0.082298 | 4.5737 | 3090.3931 | 0.0055949
| 2 | 4.58
| 3 | 6.8724
| 4 | 9.1598
| 5 | 11.426
| 6 | 13.7122